## Sheet1
Problem statement
An oil company is considering drilling a new prospect the staff has evaluated available information such as Logs , Cores and geological data from nearby wells and estimated
the following reservoir parameters:
Area = 3000 acres
Net pay thickness = 100 feet
Porosity = 12%
Water saturation = 35%
Initial formation oil factor = 1.3 rb/STB
Recovery factor = 20%
What is the recoverable oil volume?
Calculate production schedule if nominal Decline rate = 10% annually , Initial rate = 3000 BOPD ( barrel of oil per day)
Data |  |  |  | Volumetrics
A | 3000 | acres
H | 100 | ft
Phie(ɸ) | 0.12
Sw | 0.35
Boi | 1.3 | rbbl/STB
R.F | 0.2
Qi | 3000 | BOPD
Dn | 10%
Solution
1- Calculate Original oil in place
OOIP | 139.644 | MMSTB
2-Calculate reserve |  |  |  | Effective Vs nominal | EXP.Equation
Reserve | 27.9288 | MMSTB
3-Calculate effective decline rate
De | 9.516%
4-Calculate production schedule
Exponential decline
Year | Q, BOPD | N, MSTB
0 | 3000 | 0
1 | 2714.5123 | 1042.0303
2 | 2456.1923 | 1984.8983
3 | 2222.4547 | 2838.0405
4 | 2010.9601 | 3609.9955
5 | 1819.592 | 4308.4893
6 | 1646.4349 | 4940.5126
7 | 1489.7559 | 5512.3909
8 | 1347.9869 | 6029.8478
9 | 1219.709 | 6498.0622
10 | 1103.6383 | 6921.7201
We can see that when the production flow rate increase , the recovarable oil volume is decreasing .
That is because the Well is been produced so the oil in the reservoir is reducing .